## PCB Manufacturing Specification
For PCB Manufacturing, would you please tell us the pcb specifications that you want?
You can refer to our webshop:(http://smart-prototyping.com/PCB-Prototyping.html)
Quantity:
Max X-Dimension (cm):
Max Y-Dimension (cm):
Layers:
PCB Thickness (mm):
Copper Thickness:
Surface Finish:
Solder Mask Color:
E-Test Pass:
Solder Paste Stencil:
Separated Sub-Boards:
Lead Time:

## Please fill in this format
| BOM quantity (Required) |  | PCB/Project Name
| Part Identification | [7 empty] | Customer Information |  | Quantity
# | Part ID / Reference (Required) | Manufacturer | Part / Order Number (Required) | Description | Value (Required) | Package (Required) | THT (y/n) | Pins / Pads | Source/Link/ Datasheet/Note | Source / Target Price | Quantity per BOM (Required)

## Reference
| BOM quantity | 10 |  | PCB/Project Name | Main Control V1.0
| Part Identification | [7 empty] | Customer Information |  | Quantity
# | Part ID / Reference | Manufacturer | Part / Order Number | Description | Value | Package | THT (y/n) | Pins / Pads | Source/Link/ Datasheet/Note | Source / Target Price | Quantity per BOM
1 | C1, C2, C3, C4, C5, C7, C8, C9, C10, C11, C12, C13, C14, C15, C16, C17 | Samsung | CL10B104KB8NNNC | Capacitor SMD Cer 100nF 10% 50V X7R 0603 | 100nF | 0603 | n | 2 | 478-5052-1-ND |  | 16
2 | C6 | Samsung | CL10A105K08NNNC | Capacitor SMD Cer 1uF 10% 16V X5R 0603 | 1uF | 0603 | n | 1 | 445-1604-1-ND |  | 1
3 | D3, D4, D5 | Kingbright | APT1608SURCK | LED 0603 SMD Hyper Red 630nm 220mcd 20mA | LED_SMD_Red_0603_220mcd |  | n | 2 | 754-1123-1-ND |  | 4
4 | D1 | Lite-On Inc | LTL-4231N | Trigger LED | LED THT |  | y | 2 | 160-1142-ND |  | 1
5 | D4 | Lite-On Inc | LTL-4221N | Power LED | LED THT |  | y | 2 | 160-1139-ND |  | 1
6 | D2 | Kingbright | APT1608CGCK | LED 0603 SMD Green 570nm 50mcd 20mA | LED_SMD_Green_0603_570nm |  | n | 2 | 754-1116-1-ND |  | 1
7 | D5 | ON Semiconductor | BAT54T1G | Schottky Barrier Diode, 2-Pin SOD-123, Tape and Reel | BAT54T1 |  | n | 2 | BAT54T1GOSCT-ND |  | 1
8 | D6 | Micro Commercial Co | BZT52C5V1-TP | Diode Zener SMD 5.1V 0.5W SOD-123 | DIODE_ZENER_4.7V_500mW |  | n | 2 | BZT52C5V1-TPMSCT-ND |  | 1
9 | H1 |  |  | Male Header, 2-Pin, straight, 2.54mm pitch | Header 2 |  | y | 2 | 455-1749-1-ND |  | 1
10 | ICSP1, J4 |  |  | Male Header, 3-Pin, Dual row, straight, 2.54mm pitch | Header 3X2 |  | y | 6 | 952-2092-ND |  | 2
11 | J1, J3, J5 | CUI Inc | SJ-2524-SMT-TR | 2.5mm Audio jack | SJ-2524-SMT |  | n | 4 | CP-2524SJTR-ND |  | 3
12 | J2 | JAE Electronics | DX4R005HJ5R2000 | Connector SMD USB Micro Type B middle mount | USB_Micro_TypeB |  | n | 9 | 670-2674-1-ND |  | 1